## inputProtection
Qty	Value	Device	Package	Parts	Description
8	10 RHM10KCT-ND	R-US_R0805	R0805	R1, R4, R7, R10, R13, R16, R19, R22	RESISTOR, American symbol
8	10k RHM10KKCT-ND	R-US_R0805	R0805	R3, R6, R9, R12, R15, R18, R21, R24	RESISTOR, American symbol
8	1k RHM1.0KKCT-ND	R-US_R0805	R0805	R2, R5, R8, R11, R14, R17, R20, R23	RESISTOR, American symbol
1	277-6156-ND	MPT2	2POL254	X2	PHOENIX CONNECTOR
1	277-7678-ND	MPT8	8POL254	X1	PHOENIX CONNECTOR
8	BAS70WS_R1_00001	DIODESOD-323F	SOD-323F	D2, D4, D6, D8, D10, D12, D14, D16	Diode
8	BZT52C4V7-13FDICT-ND	DIODESOD-123	SOD-123	D1, D3, D5, D7, D9, D11, D13, D15	Diode
8	CC0805KRX7R9BB104	CC0805KRX7R9BB104	CAP_0805	C1, C2, C3, C4, C5, C6, C7, C8	CAP CER 0.1UF 50V X7R 0805
1	MOUNT-HOLE3.0	MOUNT-HOLE3.0	3,0	H1	MOUNTING HOLE with drill center marker
1	holes	CONN_09LONGPADS	1X09_LONGPADS	J1	Multi connection point. Often used as Generic Header-pin footprint for 0.1 inch spaced/style header connections